## Components
id | category | polarity | package_id | pinout_code | v_max | i_max | power_max | test_script_id | description | datasheet_url | pin_names
L7805CV | IC | Positive | TO-220 | IGO | 35 | 1.5 | 15 | TEST_REGULATOR_FIXED | Positive Linear Regulator +5V 1.5A |  | I,G,O
LM7805 | IC | Positive | TO-220 | IGO | 35 | 1.5 | 15 | TEST_REGULATOR_FIXED | Positive Linear Regulator +5V 1.5A |  | I,G,O
MC7805 | IC | Positive | TO-220 | IGO | 35 | 1.5 | 15 | TEST_REGULATOR_FIXED | Positive Linear Regulator +5V 1.5A |  | I,G,O
L7806CV | IC | Positive | TO-220 | IGO | 35 | 1.5 | 15 | TEST_REGULATOR_FIXED | Positive Linear Regulator +6V 1.5A |  | I,G,O
LM7806 | IC | Positive | TO-220 | IGO | 35 | 1.5 | 15 | TEST_REGULATOR_FIXED | Positive Linear Regulator +6V 1.5A |  | I,G,O
MC7806 | IC | Positive | TO-220 | IGO | 35 | 1.5 | 15 | TEST_REGULATOR_FIXED | Positive Linear Regulator +6V 1.5A |  | I,G,O
L7808CV | IC | Positive | TO-220 | IGO | 35 | 1.5 | 15 | TEST_REGULATOR_FIXED | Positive Linear Regulator +8V 1.5A |  | I,G,O
LM7808 | IC | Positive | TO-220 | IGO | 35 | 1.5 | 15 | TEST_REGULATOR_FIXED | Positive Linear Regulator +8V 1.5A |  | I,G,O
MC7808 | IC | Positive | TO-220 | IGO | 35 | 1.5 | 15 | TEST_REGULATOR_FIXED | Positive Linear Regulator +8V 1.5A |  | I,G,O
L7809CV | IC | Positive | TO-220 | IGO | 35 | 1.5 | 15 | TEST_REGULATOR_FIXED | Positive Linear Regulator +9V 1.5A |  | I,G,O
LM7809 | IC | Positive | TO-220 | IGO | 35 | 1.5 | 15 | TEST_REGULATOR_FIXED | Positive Linear Regulator +9V 1.5A |  | I,G,O
MC7809 | IC | Positive | TO-220 | IGO | 35 | 1.5 | 15 | TEST_REGULATOR_FIXED | Positive Linear Regulator +9V 1.5A |  | I,G,O
L7810CV | IC | Positive | TO-220 | IGO | 35 | 1.5 | 15 | TEST_REGULATOR_FIXED | Positive Linear Regulator +10V 1.5A |  | I,G,O
LM7810 | IC | Positive | TO-220 | IGO | 35 | 1.5 | 15 | TEST_REGULATOR_FIXED | Positive Linear Regulator +10V 1.5A |  | I,G,O
MC7810 | IC | Positive | TO-220 | IGO | 35 | 1.5 | 15 | TEST_REGULATOR_FIXED | Positive Linear Regulator +10V 1.5A |  | I,G,O
L7812CV | IC | Positive | TO-220 | IGO | 35 | 1.5 | 15 | TEST_REGULATOR_FIXED | Positive Linear Regulator +12V 1.5A |  | I,G,O
LM7812 | IC | Positive | TO-220 | IGO | 35 | 1.5 | 15 | TEST_REGULATOR_FIXED | Positive Linear Regulator +12V 1.5A |  | I,G,O
MC7812 | IC | Positive | TO-220 | IGO | 35 | 1.5 | 15 | TEST_REGULATOR_FIXED | Positive Linear Regulator +12V 1.5A |  | I,G,O
L7815CV | IC | Positive | TO-220 | IGO | 35 | 1.5 | 15 | TEST_REGULATOR_FIXED | Positive Linear Regulator +15V 1.5A |  | I,G,O
LM7815 | IC | Positive | TO-220 | IGO | 35 | 1.5 | 15 | TEST_REGULATOR_FIXED | Positive Linear Regulator +15V 1.5A |  | I,G,O
MC7815 | IC | Positive | TO-220 | IGO | 35 | 1.5 | 15 | TEST_REGULATOR_FIXED | Positive Linear Regulator +15V 1.5A |  | I,G,O
L7818CV | IC | Positive | TO-220 | IGO | 35 | 1.5 | 15 | TEST_REGULATOR_FIXED | Positive Linear Regulator +18V 1.5A |  | I,G,O
LM7818 | IC | Positive | TO-220 | IGO | 35 | 1.5 | 15 | TEST_REGULATOR_FIXED | Positive Linear Regulator +18V 1.5A |  | I,G,O
MC7818 | IC | Positive | TO-220 | IGO | 35 | 1.5 | 15 | TEST_REGULATOR_FIXED | Positive Linear Regulator +18V 1.5A |  | I,G,O
L7824CV | IC | Positive | TO-220 | IGO | 35 | 1.5 | 15 | TEST_REGULATOR_FIXED | Positive Linear Regulator +24V 1.5A |  | I,G,O
LM7824 | IC | Positive | TO-220 | IGO | 35 | 1.5 | 15 | TEST_REGULATOR_FIXED | Positive Linear Regulator +24V 1.5A |  | I,G,O
MC7824 | IC | Positive | TO-220 | IGO | 35 | 1.5 | 15 | TEST_REGULATOR_FIXED | Positive Linear Regulator +24V 1.5A |  | I,G,O
L7905CV | IC | Negative | TO-220 | GIO | -35 | -1.5 | 15 | TEST_REGULATOR_FIXED | Negative Linear Regulator -5V 1.5A |  | G,I,O
LM7905 | IC | Negative | TO-220 | GIO | -35 | -1.5 | 15 | TEST_REGULATOR_FIXED | Negative Linear Regulator -5V 1.5A |  | G,I,O
L7906CV | IC | Negative | TO-220 | GIO | -35 | -1.5 | 15 | TEST_REGULATOR_FIXED | Negative Linear Regulator -6V 1.5A |  | G,I,O
LM7906 | IC | Negative | TO-220 | GIO | -35 | -1.5 | 15 | TEST_REGULATOR_FIXED | Negative Linear Regulator -6V 1.5A |  | G,I,O
L7908CV | IC | Negative | TO-220 | GIO | -35 | -1.5 | 15 | TEST_REGULATOR_FIXED | Negative Linear Regulator -8V 1.5A |  | G,I,O
LM7908 | IC | Negative | TO-220 | GIO | -35 | -1.5 | 15 | TEST_REGULATOR_FIXED | Negative Linear Regulator -8V 1.5A |  | G,I,O
L7909CV | IC | Negative | TO-220 | GIO | -35 | -1.5 | 15 | TEST_REGULATOR_FIXED | Negative Linear Regulator -9V 1.5A |  | G,I,O
LM7909 | IC | Negative | TO-220 | GIO | -35 | -1.5 | 15 | TEST_REGULATOR_FIXED | Negative Linear Regulator -9V 1.5A |  | G,I,O
L7910CV | IC | Negative | TO-220 | GIO | -35 | -1.5 | 15 | TEST_REGULATOR_FIXED | Negative Linear Regulator -10V 1.5A |  | G,I,O
LM7910 | IC | Negative | TO-220 | GIO | -35 | -1.5 | 15 | TEST_REGULATOR_FIXED | Negative Linear Regulator -10V 1.5A |  | G,I,O
L7912CV | IC | Negative | TO-220 | GIO | -35 | -1.5 | 15 | TEST_REGULATOR_FIXED | Negative Linear Regulator -12V 1.5A |  | G,I,O
LM7912 | IC | Negative | TO-220 | GIO | -35 | -1.5 | 15 | TEST_REGULATOR_FIXED | Negative Linear Regulator -12V 1.5A |  | G,I,O
L7915CV | IC | Negative | TO-220 | GIO | -35 | -1.5 | 15 | TEST_REGULATOR_FIXED | Negative Linear Regulator -15V 1.5A |  | G,I,O
LM7915 | IC | Negative | TO-220 | GIO | -35 | -1.5 | 15 | TEST_REGULATOR_FIXED | Negative Linear Regulator -15V 1.5A |  | G,I,O
L7918CV | IC | Negative | TO-220 | GIO | -35 | -1.5 | 15 | TEST_REGULATOR_FIXED | Negative Linear Regulator -18V 1.5A |  | G,I,O
LM7918 | IC | Negative | TO-220 | GIO | -35 | -1.5 | 15 | TEST_REGULATOR_FIXED | Negative Linear Regulator -18V 1.5A |  | G,I,O
L7924CV | IC | Negative | TO-220 | GIO | -35 | -1.5 | 15 | TEST_REGULATOR_FIXED | Negative Linear Regulator -24V 1.5A |  | G,I,O
LM7924 | IC | Negative | TO-220 | GIO | -35 | -1.5 | 15 | TEST_REGULATOR_FIXED | Negative Linear Regulator -24V 1.5A |  | G,I,O
LM317T | IC | Adjustable | TO-220 | AOI | 40 | 1.5 | 20 | TEST_REGULATOR_ADJ | Adj. Pos. Regulator 1.2V-37V |  | A,O,I
LM337T | IC | Adjustable | TO-220 | AIO | -40 | -1.5 | 20 | TEST_REGULATOR_ADJ | Adj. Neg. Regulator -1.2V to -37V |  | A,I,O
LM1117-3.3 | IC | LDO | SOT-223 | GOC | 15 | 0.8 | 1 | TEST_REGULATOR_FIXED | 3.3V LDO Regulator |  | G,O,C
AMS1117-3.3 | IC | LDO | SOT-223 | GOC | 15 | 1 | 1 | TEST_REGULATOR_FIXED | 3.3V LDO Regulator |  | G,O,C
AMS1117-5.0 | IC | LDO | SOT-223 | GOC | 15 | 1 | 1 | TEST_REGULATOR_FIXED | 5.0V LDO Regulator |  | G,O,C
TL431 | IC | Shunt Reg | TO-92 | RKA | 36 | 0.1 | 0.5 | TEST_REF_VOLT | Programmable Precision Reference |  | R,K,A
IRFZ44N | MOSFET | N-Channel | TO-220 | GDS | 55 | 49 | 100 | TEST_MOS_N | Power MOSFET N-Ch 55V 49A |  | G,D,S
IRF3205 | MOSFET | N-Channel | TO-220 | GDS | 55 | 110 | 100 | TEST_MOS_N | Power MOSFET N-Ch 55V 110A |  | G,D,S
IRF510 | MOSFET | N-Channel | TO-220 | GDS | 100 | 5.6 | 100 | TEST_MOS_N | Power MOSFET N-Ch 100V 5.6A |  | G,D,S
IRF520 | MOSFET | N-Channel | TO-220 | GDS | 100 | 9.2 | 100 | TEST_MOS_N | Power MOSFET N-Ch 100V 9.2A |  | G,D,S
IRF530 | MOSFET | N-Channel | TO-220 | GDS | 100 | 14 | 100 | TEST_MOS_N | Power MOSFET N-Ch 100V 14A |  | G,D,S
IRF540N | MOSFET | N-Channel | TO-220 | GDS | 100 | 33 | 100 | TEST_MOS_N | Power MOSFET N-Ch 100V 33A |  | G,D,S
IRF630 | MOSFET | N-Channel | TO-220 | GDS | 200 | 9 | 100 | TEST_MOS_N | Power MOSFET N-Ch 200V 9A |  | G,D,S
IRF640 | MOSFET | N-Channel | TO-220 | GDS | 200 | 18 | 100 | TEST_MOS_N | Power MOSFET N-Ch 200V 18A |  | G,D,S
IRF730 | MOSFET | N-Channel | TO-220 | GDS | 400 | 5.5 | 100 | TEST_MOS_N | Power MOSFET N-Ch 400V 5.5A |  | G,D,S
IRF740 | MOSFET | N-Channel | TO-220 | GDS | 400 | 10 | 100 | TEST_MOS_N | Power MOSFET N-Ch 400V 10A |  | G,D,S
IRF830 | MOSFET | N-Channel | TO-220 | GDS | 500 | 4.5 | 100 | TEST_MOS_N | Power MOSFET N-Ch 500V 4.5A |  | G,D,S
IRF840 | MOSFET | N-Channel | TO-220 | GDS | 500 | 8 | 100 | TEST_MOS_N | Power MOSFET N-Ch 500V 8A |  | G,D,S
IRF1010E | MOSFET | N-Channel | TO-220 | GDS | 60 | 84 | 100 | TEST_MOS_N | Power MOSFET N-Ch 60V 84A |  | G,D,S
IRF1404 | MOSFET | N-Channel | TO-220 | GDS | 40 | 202 | 100 | TEST_MOS_N | Power MOSFET N-Ch 40V 202A |  | G,D,S
IRF2807 | MOSFET | N-Channel | TO-220 | GDS | 75 | 82 | 100 | TEST_MOS_N | Power MOSFET N-Ch 75V 82A |  | G,D,S
IRF3710 | MOSFET | N-Channel | TO-220 | GDS | 100 | 57 | 100 | TEST_MOS_N | Power MOSFET N-Ch 100V 57A |  | G,D,S
IRLB3034 | MOSFET | N-Channel | TO-220 | GDS | 40 | 195 | 100 | TEST_MOS_N | Power MOSFET N-Ch 40V 195A |  | G,D,S
IRL540 | MOSFET | N-Channel | TO-220 | GDS | 100 | 28 | 100 | TEST_MOS_N | Power MOSFET N-Ch 100V 28A |  | G,D,S
IRF9530 | MOSFET | P-Channel | TO-220 | GDS | -100 | -12 | 100 | TEST_MOS_P | Power MOSFET P-Ch -100V -12A |  | G,D,S
IRF9540 | MOSFET | P-Channel | TO-220 | GDS | -100 | -23 | 100 | TEST_MOS_P | Power MOSFET P-Ch -100V -23A |  | G,D,S
IRF9640 | MOSFET | P-Channel | TO-220 | GDS | -200 | -11 | 100 | TEST_MOS_P | Power MOSFET P-Ch -200V -11A |  | G,D,S
IRF4905 | MOSFET | P-Channel | TO-220 | GDS | -55 | -74 | 100 | TEST_MOS_P | Power MOSFET P-Ch -55V -74A |  | G,D,S
IRF5210 | MOSFET | P-Channel | TO-220 | GDS | -100 | -40 | 100 | TEST_MOS_P | Power MOSFET P-Ch -100V -40A |  | G,D,S
2N7000 | MOSFET | N-Channel | TO-92 | SGD | 60 | 0.2 | 0.4 | TEST_MOS_N | Small Signal FET (Pinout: SGD) |  | S,G,D
BS170 | MOSFET | N-Channel | TO-92 | DGS | 60 | 0.5 | 0.8 | TEST_MOS_N | Small Signal FET (Pinout: DGS) |  | D,G,S
BS250 | MOSFET | P-Channel | TO-92 | DGS | -45 | -0.2 | 0.8 | TEST_MOS_P | Small Signal P-Ch FET |  | D,G,S
BC546 | BJT | NPN | TO-92 | CBE | 45 | 0.1 | 0.5 | TEST_BJT_NPN | General Purpose NPN (CBE) |  | C,B,E
BC547 | BJT | NPN | TO-92 | CBE | 45 | 0.1 | 0.5 | TEST_BJT_NPN | General Purpose NPN (CBE) |  | C,B,E
BC548 | BJT | NPN | TO-92 | CBE | 45 | 0.1 | 0.5 | TEST_BJT_NPN | General Purpose NPN (CBE) |  | C,B,E
BC549 | BJT | NPN | TO-92 | CBE | 45 | 0.1 | 0.5 | TEST_BJT_NPN | General Purpose NPN (CBE) |  | C,B,E
BC550 | BJT | NPN | TO-92 | CBE | 45 | 0.1 | 0.5 | TEST_BJT_NPN | General Purpose NPN (CBE) |  | C,B,E
BC337 | BJT | NPN | TO-92 | CBE | 45 | 0.1 | 0.5 | TEST_BJT_NPN | General Purpose NPN (CBE) |  | C,B,E
BC237 | BJT | NPN | TO-92 | CBE | 45 | 0.1 | 0.5 | TEST_BJT_NPN | General Purpose NPN (CBE) |  | C,B,E
BC556 | BJT | PNP | TO-92 | CBE | -45 | -0.1 | 0.5 | TEST_BJT_PNP | General Purpose PNP (CBE) |  | C,B,E
BC557 | BJT | PNP | TO-92 | CBE | -45 | -0.1 | 0.5 | TEST_BJT_PNP | General Purpose PNP (CBE) |  | C,B,E
BC558 | BJT | PNP | TO-92 | CBE | -45 | -0.1 | 0.5 | TEST_BJT_PNP | General Purpose PNP (CBE) |  | C,B,E
BC559 | BJT | PNP | TO-92 | CBE | -45 | -0.1 | 0.5 | TEST_BJT_PNP | General Purpose PNP (CBE) |  | C,B,E
BC560 | BJT | PNP | TO-92 | CBE | -45 | -0.1 | 0.5 | TEST_BJT_PNP | General Purpose PNP (CBE) |  | C,B,E
BC327 | BJT | PNP | TO-92 | CBE | -45 | -0.1 | 0.5 | TEST_BJT_PNP | General Purpose PNP (CBE) |  | C,B,E
BC307 | BJT | PNP | TO-92 | CBE | -45 | -0.1 | 0.5 | TEST_BJT_PNP | General Purpose PNP (CBE) |  | C,B,E
2N2222 | BJT | NPN | TO-92 | EBC | 40 | 0.6 | 0.6 | TEST_BJT_NPN | Switching NPN (EBC) |  | E,B,C
2N3904 | BJT | NPN | TO-92 | EBC | 40 | 0.6 | 0.6 | TEST_BJT_NPN | Switching NPN (EBC) |  | E,B,C
2N4401 | BJT | NPN | TO-92 | EBC | 40 | 0.6 | 0.6 | TEST_BJT_NPN | Switching NPN (EBC) |  | E,B,C
2N5551 | BJT | NPN | TO-92 | EBC | 40 | 0.6 | 0.6 | TEST_BJT_NPN | Switching NPN (EBC) |  | E,B,C
PN2222 | BJT | NPN | TO-92 | EBC | 40 | 0.6 | 0.6 | TEST_BJT_NPN | Switching NPN (EBC) |  | E,B,C
2N2907 | BJT | PNP | TO-92 | EBC | -40 | -0.6 | 0.6 | TEST_BJT_PNP | Switching PNP (EBC) |  | E,B,C
2N3906 | BJT | PNP | TO-92 | EBC | -40 | -0.6 | 0.6 | TEST_BJT_PNP | Switching PNP (EBC) |  | E,B,C
2N4403 | BJT | PNP | TO-92 | EBC | -40 | -0.6 | 0.6 | TEST_BJT_PNP | Switching PNP (EBC) |  | E,B,C
2N5401 | BJT | PNP | TO-92 | EBC | -40 | -0.6 | 0.6 | TEST_BJT_PNP | Switching PNP (EBC) |  | E,B,C
TIP31C | BJT | NPN | TO-220 | BCE | 100 | 3 | 40 | TEST_BJT_NPN | Power Transistor NPN (BCE) |  | B,C,E
TIP32C | BJT | PNP | TO-220 | BCE | 100 | 3 | 40 | TEST_BJT_PNP | Power Transistor PNP (BCE) |  | B,C,E
TIP41C | BJT | NPN | TO-220 | BCE | 100 | 3 | 40 | TEST_BJT_NPN | Power Transistor NPN (BCE) |  | B,C,E
TIP42C | BJT | PNP | TO-220 | BCE | 100 | 3 | 40 | TEST_BJT_PNP | Power Transistor PNP (BCE) |  | B,C,E
TIP120 | BJT | NPN | TO-220 | BCE | 100 | 3 | 40 | TEST_BJT_NPN | Darlington Power NPN |  | B,C,E
TIP122 | BJT | NPN | TO-220 | BCE | 100 | 3 | 40 | TEST_BJT_NPN | Darlington Power NPN |  | B,C,E
TIP127 | BJT | PNP | TO-220 | BCE | 100 | 3 | 40 | TEST_BJT_PNP | Power Transistor PNP (BCE) |  | B,C,E
BD135 | BJT | NPN | TO-126 | ECB | 100 | 3 | 40 | TEST_BJT_NPN | Power Transistor NPN (ECB) |  | E,C,B
BD136 | BJT | PNP | TO-126 | ECB | 100 | 3 | 40 | TEST_BJT_PNP | Power Transistor PNP (ECB) |  | E,C,B
BD139 | BJT | NPN | TO-126 | ECB | 100 | 3 | 40 | TEST_BJT_NPN | Power Transistor NPN (ECB) |  | E,C,B
BD140 | BJT | PNP | TO-126 | ECB | 100 | 3 | 40 | TEST_BJT_PNP | Power Transistor PNP (ECB) |  | E,C,B
2N3055 | BJT | NPN | TO-3 | BCE | 60 | 15 | 115 | TEST_BJT_NPN | Vintage Power NPN |  | B,C,E
MJ2955 | BJT | PNP | TO-3 | BCE | -60 | -15 | 115 | TEST_BJT_PNP | Vintage Power PNP |  | B,C,E
1N4728A | DIODE | Zener | DO-41 | AK | 3.3 | 0 | 1 | TEST_ZENER | Zener Diode 3.3V 1W |  | A,K
BZX55C3V2 | DIODE | Zener | DO-35 | AK | 3.3 | 0 | 0.5 | TEST_ZENER | Zener Diode 3.3V 0.5W |  | A,K
1N4729A | DIODE | Zener | DO-41 | AK | 3.6 | 0 | 1 | TEST_ZENER | Zener Diode 3.6V 1W |  | A,K
BZX55C3V6 | DIODE | Zener | DO-35 | AK | 3.6 | 0 | 0.5 | TEST_ZENER | Zener Diode 3.6V 0.5W |  | A,K
1N4730A | DIODE | Zener | DO-41 | AK | 3.9 | 0 | 1 | TEST_ZENER | Zener Diode 3.9V 1W |  | A,K
BZX55C3V9 | DIODE | Zener | DO-35 | AK | 3.9 | 0 | 0.5 | TEST_ZENER | Zener Diode 3.9V 0.5W |  | A,K
1N4731A | DIODE | Zener | DO-41 | AK | 4.3 | 0 | 1 | TEST_ZENER | Zener Diode 4.3V 1W |  | A,K
BZX55C4V2 | DIODE | Zener | DO-35 | AK | 4.3 | 0 | 0.5 | TEST_ZENER | Zener Diode 4.3V 0.5W |  | A,K
1N4732A | DIODE | Zener | DO-41 | AK | 4.7 | 0 | 1 | TEST_ZENER | Zener Diode 4.7V 1W |  | A,K
BZX55C4V7 | DIODE | Zener | DO-35 | AK | 4.7 | 0 | 0.5 | TEST_ZENER | Zener Diode 4.7V 0.5W |  | A,K
1N4733A | DIODE | Zener | DO-41 | AK | 5.1 | 0 | 1 | TEST_ZENER | Zener Diode 5.1V 1W |  | A,K
BZX55C5V0 | DIODE | Zener | DO-35 | AK | 5.1 | 0 | 0.5 | TEST_ZENER | Zener Diode 5.1V 0.5W |  | A,K
1N4734A | DIODE | Zener | DO-41 | AK | 5.6 | 0 | 1 | TEST_ZENER | Zener Diode 5.6V 1W |  | A,K
BZX55C5V5 | DIODE | Zener | DO-35 | AK | 5.6 | 0 | 0.5 | TEST_ZENER | Zener Diode 5.6V 0.5W |  | A,K
1N4735A | DIODE | Zener | DO-41 | AK | 6.2 | 0 | 1 | TEST_ZENER | Zener Diode 6.2V 1W |  | A,K
BZX55C6V2 | DIODE | Zener | DO-35 | AK | 6.2 | 0 | 0.5 | TEST_ZENER | Zener Diode 6.2V 0.5W |  | A,K
1N4736A | DIODE | Zener | DO-41 | AK | 6.8 | 0 | 1 | TEST_ZENER | Zener Diode 6.8V 1W |  | A,K
BZX55C6V7 | DIODE | Zener | DO-35 | AK | 6.8 | 0 | 0.5 | TEST_ZENER | Zener Diode 6.8V 0.5W |  | A,K
1N4737A | DIODE | Zener | DO-41 | AK | 7.5 | 0 | 1 | TEST_ZENER | Zener Diode 7.5V 1W |  | A,K
BZX55C7V5 | DIODE | Zener | DO-35 | AK | 7.5 | 0 | 0.5 | TEST_ZENER | Zener Diode 7.5V 0.5W |  | A,K
1N4738A | DIODE | Zener | DO-41 | AK | 8.2 | 0 | 1 | TEST_ZENER | Zener Diode 8.2V 1W |  | A,K
BZX55C8V1 | DIODE | Zener | DO-35 | AK | 8.2 | 0 | 0.5 | TEST_ZENER | Zener Diode 8.2V 0.5W |  | A,K
1N4739A | DIODE | Zener | DO-41 | AK | 9.1 | 0 | 1 | TEST_ZENER | Zener Diode 9.1V 1W |  | A,K
BZX55C9V0 | DIODE | Zener | DO-35 | AK | 9.1 | 0 | 0.5 | TEST_ZENER | Zener Diode 9.1V 0.5W |  | A,K
1N4740A | DIODE | Zener | DO-41 | AK | 10 | 0 | 1 | TEST_ZENER | Zener Diode 10V 1W |  | A,K
BZX55C10V0 | DIODE | Zener | DO-35 | AK | 10 | 0 | 0.5 | TEST_ZENER | Zener Diode 10V 0.5W |  | A,K
1N4741A | DIODE | Zener | DO-41 | AK | 11 | 0 | 1 | TEST_ZENER | Zener Diode 11V 1W |  | A,K
BZX55C11V0 | DIODE | Zener | DO-35 | AK | 11 | 0 | 0.5 | TEST_ZENER | Zener Diode 11V 0.5W |  | A,K
1N4742A | DIODE | Zener | DO-41 | AK | 12 | 0 | 1 | TEST_ZENER | Zener Diode 12V 1W |  | A,K
BZX55C12V0 | DIODE | Zener | DO-35 | AK | 12 | 0 | 0.5 | TEST_ZENER | Zener Diode 12V 0.5W |  | A,K
1N4743A | DIODE | Zener | DO-41 | AK | 13 | 0 | 1 | TEST_ZENER | Zener Diode 13V 1W |  | A,K
BZX55C13V0 | DIODE | Zener | DO-35 | AK | 13 | 0 | 0.5 | TEST_ZENER | Zener Diode 13V 0.5W |  | A,K
1N4744A | DIODE | Zener | DO-41 | AK | 15 | 0 | 1 | TEST_ZENER | Zener Diode 15V 1W |  | A,K
BZX55C15V0 | DIODE | Zener | DO-35 | AK | 15 | 0 | 0.5 | TEST_ZENER | Zener Diode 15V 0.5W |  | A,K
1N4745A | DIODE | Zener | DO-41 | AK | 16 | 0 | 1 | TEST_ZENER | Zener Diode 16V 1W |  | A,K
BZX55C16V0 | DIODE | Zener | DO-35 | AK | 16 | 0 | 0.5 | TEST_ZENER | Zener Diode 16V 0.5W |  | A,K
1N4746A | DIODE | Zener | DO-41 | AK | 18 | 0 | 1 | TEST_ZENER | Zener Diode 18V 1W |  | A,K
BZX55C18V0 | DIODE | Zener | DO-35 | AK | 18 | 0 | 0.5 | TEST_ZENER | Zener Diode 18V 0.5W |  | A,K
1N4747A | DIODE | Zener | DO-41 | AK | 20 | 0 | 1 | TEST_ZENER | Zener Diode 20V 1W |  | A,K
BZX55C20V0 | DIODE | Zener | DO-35 | AK | 20 | 0 | 0.5 | TEST_ZENER | Zener Diode 20V 0.5W |  | A,K
1N4748A | DIODE | Zener | DO-41 | AK | 22 | 0 | 1 | TEST_ZENER | Zener Diode 22V 1W |  | A,K
BZX55C22V0 | DIODE | Zener | DO-35 | AK | 22 | 0 | 0.5 | TEST_ZENER | Zener Diode 22V 0.5W |  | A,K
1N4749A | DIODE | Zener | DO-41 | AK | 24 | 0 | 1 | TEST_ZENER | Zener Diode 24V 1W |  | A,K
BZX55C24V0 | DIODE | Zener | DO-35 | AK | 24 | 0 | 0.5 | TEST_ZENER | Zener Diode 24V 0.5W |  | A,K
1N4750A | DIODE | Zener | DO-41 | AK | 27 | 0 | 1 | TEST_ZENER | Zener Diode 27V 1W |  | A,K
BZX55C27V0 | DIODE | Zener | DO-35 | AK | 27 | 0 | 0.5 | TEST_ZENER | Zener Diode 27V 0.5W |  | A,K
1N4751A | DIODE | Zener | DO-41 | AK | 30 | 0 | 1 | TEST_ZENER | Zener Diode 30V 1W |  | A,K
BZX55C30V0 | DIODE | Zener | DO-35 | AK | 30 | 0 | 0.5 | TEST_ZENER | Zener Diode 30V 0.5W |  | A,K
1N4001 | DIODE | Standard | DO-41 | AK | 50 | 1 | 0 | TEST_DIODE | Rectifier Diode 50V 1A |  | A,K
1N4004 | DIODE | Standard | DO-41 | AK | 400 | 1 | 0 | TEST_DIODE | Rectifier Diode 400V 1A |  | A,K
1N4007 | DIODE | Standard | DO-41 | AK | 1000 | 1 | 0 | TEST_DIODE | Rectifier Diode 1000V 1A |  | A,K
1N5400 | DIODE | Standard | DO-41 | AK | 50 | 3 | 0 | TEST_DIODE | Rectifier Diode 50V 3A |  | A,K
1N5408 | DIODE | Standard | DO-41 | AK | 1000 | 3 | 0 | TEST_DIODE | Fast Diode 1000V 3A |  | A,K
6A10 | DIODE | Standard | DO-41 | AK | 1000 | 6 | 0 | TEST_DIODE | Fast Diode 1000V 6A |  | A,K
1N4148 | DIODE | Standard | DO-41 | AK | 100 | 0.2 | 0 | TEST_DIODE | Fast Diode 100V 0.2A |  | A,K
1N914 | DIODE | Standard | DO-41 | AK | 100 | 0.2 | 0 | TEST_DIODE | Fast Diode 100V 0.2A |  | A,K
1N5817 | DIODE | Standard | DO-41 | AK | 20 | 1 | 0 | TEST_DIODE | Schottky 20V 1A |  | A,K
1N5819 | DIODE | Standard | DO-41 | AK | 40 | 1 | 0 | TEST_DIODE | Schottky 40V 1A |  | A,K
1N5822 | DIODE | Standard | DO-41 | AK | 40 | 3 | 0 | TEST_DIODE | Schottky 40V 3A |  | A,K
SR560 | DIODE | Standard | DO-41 | AK | 60 | 5 | 0 | TEST_DIODE | Fast Diode 60V 5A |  | A,K
FR107 | DIODE | Standard | DO-41 | AK | 1000 | 1 | 0 | TEST_DIODE | Fast Diode 1000V 1A |  | A,K
UF4007 | DIODE | Standard | DO-41 | AK | 1000 | 1 | 0 | TEST_DIODE | Rectifier Diode 1000V 1A |  | A,K
NE555 | IC | Generic | DIP-8 | 12345678 | 30 | 0 | 0.5 | TEST_IC_GEN | Timer IC |  | 1,2,3,4,5,6,7,8
LM555 | IC | Generic | DIP-8 | 12345678 | 30 | 0 | 0.5 | TEST_IC_GEN | Timer IC |  | 1,2,3,4,5,6,7,8
LM358 | IC | Generic | DIP-8 | 12345678 | 30 | 0 | 0.5 | TEST_IC_GEN | Dual Op-Amp |  | 1,2,3,4,5,6,7,8
LM324 | IC | Generic | DIP-14 | 1234567-891011121314 | 30 | 0 | 0.5 | TEST_IC_GEN | Quad Op-Amp |  | 1,2,3,4,5,6,7,8
LM741 | IC | Generic | DIP-8 | 12345678 | 30 | 0 | 0.5 | TEST_IC_GEN | Single Op-Amp |  | 1,2,3,4,5,6,7,8
TL071 | IC | Generic | DIP-8 | 12345678 | 30 | 0 | 0.5 | TEST_IC_GEN | Low Noise JFET Op-Amp |  | 1,2,3,4,5,6,7,8
TL072 | IC | Generic | DIP-8 | 12345678 | 30 | 0 | 0.5 | TEST_IC_GEN | Dual JFET Op-Amp |  | 1,2,3,4,5,6,7,8
TL074 | IC | Generic | DIP-14 | 1234567-891011121314 | 30 | 0 | 0.5 | TEST_IC_GEN | Quad JFET Op-Amp |  | 1,2,3,4,5,6,7,8
LM386 | IC | Generic | DIP-8 | 12345678 | 30 | 0 | 0.5 | TEST_IC_GEN | Audio Amplifier |  | 1,2,3,4,5,6,7,8
LM393 | IC | Generic | DIP-8 | 12345678 | 30 | 0 | 0.5 | TEST_IC_GEN | Dual Comparator |  | 1,2,3,4,5,6,7,8
UC3842 | IC | Generic | DIP-8 | 12345678 | 30 | 0 | 0.5 | TEST_IC_GEN | PWM Controller |  | 1,2,3,4,5,6,7,8
UC3843 | IC | Generic | DIP-8 | 12345678 | 30 | 0 | 0.5 | TEST_IC_GEN | PWM Controller |  | 1,2,3,4,5,6,7,8
PC817 | IC | Generic | DIP-4 | 1234 | 30 | 0 | 0.5 | TEST_IC_GEN | Optocoupler |  | 1,2,3,4,5,6,7,8
4N35 | IC | Generic | DIP-6 | 123456 | 30 | 0 | 0.5 | TEST_IC_GEN | Optocoupler |  | 1,2,3,4,5,6,7,8
MOC3021 | IC | Generic | DIP-6 | 123456 | 30 | 0 | 0.5 | TEST_IC_GEN | Triac Driver Opto |  | 1,2,3,4,5,6,7,8
ULN2003 | IC | Generic | DIP-16 | 12345678-910111213141516 | 30 | 0 | 0.5 | TEST_IC_GEN | Darlington Array (Driver) |  | 1,2,3,4,5,6,7,8
L293D | IC | Generic | DIP-16 | 12345678-910111213141516 | 30 | 0 | 0.5 | TEST_IC_GEN | H-Bridge Motor Driver |  | 1,2,3,4,5,6,7,8
74HC00 | IC | Logic | DIP-14 | STD_LOGIC | 5 | 0 | 0 | TEST_LOGIC | Logic IC: NAND |  | 1,2,3,4,5,6,7,8
74HC02 | IC | Logic | DIP-14 | STD_LOGIC | 5 | 0 | 0 | TEST_LOGIC | Logic IC: NOR |  | 1,2,3,4,5,6,7,8
74HC04 | IC | Logic | DIP-14 | STD_LOGIC | 5 | 0 | 0 | TEST_LOGIC | Logic IC: NOT |  | 1,2,3,4,5,6,7,8
74HC08 | IC | Logic | DIP-14 | STD_LOGIC | 5 | 0 | 0 | TEST_LOGIC | Logic IC: AND |  | 1,2,3,4,5,6,7,8
74HC32 | IC | Logic | DIP-14 | STD_LOGIC | 5 | 0 | 0 | TEST_LOGIC | Logic IC: OR |  | 1,2,3,4,5,6,7,8
74HC86 | IC | Logic | DIP-14 | STD_LOGIC | 5 | 0 | 0 | TEST_LOGIC | Logic IC: XOR |  | 1,2,3,4,5,6,7,8
74HC595 | IC | Logic | DIP-14 | STD_LOGIC | 5 | 0 | 0 | TEST_LOGIC | Logic IC: Shift Register |  | 1,2,3,4,5,6,7,8
CD4017 | IC | Logic | DIP-14 | STD_LOGIC | 5 | 0 | 0 | TEST_LOGIC | Logic IC: Counter |  | 1,2,3,4,5,6,7,8